## Info
Category | Description | Value | Unit | Comment
General | Name | NK 624 100% | -
| Type | Open Wheel | -
Inertia | Total Mass | 385 | kg
| Front Mass Distribution | 45 | %
Dimensions | Wheelbase | 1550 | mm
Steering | Steering Rack Ratio | 3.52 | - | [Steering Wheel Angle]/[Wheel Angle]
Aerodynamics | Lift Coefficient CL | -1.28 | - | Positive = Lift / Negative = Downforce
| Drag Coefficient CD | -0.77 | - | Should be negative
| CL Scale Multiplier | 1 | -
| CD Scale Multiplier | 1 | -
| Front Aero Distribution | 55 | %
| Frontal Area | 0.85 | m2
| Air Density | 1.18 | kg/m3 | Recommended value: 1.225
Brakes | Disc Outer Diameter | 210 | mm | Assumed to be the same on all corners.
| Pad Height | 43.84 | mm | Assumed to be the same on all corners.
| Pad Friction Coefficient | 0.45 | - | Assumed to be the same on all pads. Recommended value: 0.45
| Caliper Number of Pistons | 2 | - | Assumed to be the same on all corners.
| Caliper Piston Diameter | 40 | mm | Assumed to be the same on all corners.
| Master Cylinder Piston Diameter | 12.7 | mm | Assumed to be the same both front and rear.
| Pedal Ratio | 5.5 | - | [Foot Force Application Point Lever Arm]/[Master Cylinder Lever Arm]
Tyres | Grip Factor Multiplier | 0.8 | -
| Tyre Radius | 260.35 | mm | Assumed to be the same on all tyres.
| Rolling Resistance | -0.03 | - | Assumed to be the same on all tyres. Needs to be negative. Recommended value: -0.001
| Longitudinal Friction Coefficient | 1.25 | - | Assumed to be the same on all tyres. Slick tyres: 1.8, Street tyres: 0.9-1.2
| Longitudinal Friction Load Rating | 84.25 | kg | Assumed to be the same on all tyres. Recommended value: M/4
| Longitudinal Friction Sensitivity | 0.0001 | 1/N | Assumed to be the same on all tyres. Should be positive. Recommended value: 0.0001
| Lateral Friction Coefficient | 1.4125 | - | Assumed to be the same on all tyres. Slick tyres: 1.8, Street tyres: 0.9-1.2
| Lateral Friction Load Rating | 84.25 | kg | Assumed to be the same on all tyres. Recommended value: M/4
| Lateral Friction Sensitivity | 0.0002 | 1/N | Assumed to be the same on all tyres. Should be positive. Recommended value: 0.0001
| Front Cornering Stiffness | 778.17 | N/deg | Recommended value: 800-1000
| Rear Cornering Stiffness | 778.17 | N/deg | Recommended value: 800-1000
Engine | Power Factor Multiplier | 1 | -
| Thermal Efficiency | 0.85 | - | Recommended value: 0.3 for ICE
| Fuel Lower Heating Value | 247930.435 | J/kg | Recommended value: 4.72E+07 for petrol
Transmission | Drive Type | RWD | -
| Gear Shift Time | 0.01 | s | Only used in dragster mode
| Primary Gear Efficiency | 1 | - | Recommended value: 0.98 for spur/helical gears
| Final Gear Efficiency | 1 | - | Recommended value: 0.90 for bevel gears
| Gearbox Efficiency | 0.93 | - | Recommended value: 0.98 for spur/helical gears
| Primary Gear Reduction | 1 | - | From crancskaft to Input shaft.
| Final Gear Reduction | 8.89 | -
| 1st Gear Ratio | 1 | -
| 2nd Gear Ratio |  | -
| 3rd Gear Ratio |  | -
| 4th Gear Ratio |  | -
| 5th Gear Ratio |  | -
| 6th Gear Ratio |  | -
| 7th Gear Ratio |  | -
| 8th Gear Ratio |  | -
| 9th Gear Ratio |  | -
| 10th Gear Ratio |  | -

## Torque Curve
Engine Speed [rpm] | Torque [Nm]
500 | 52
600 | 52
700 | 52
800 | 52
900 | 52
1000 | 52
1100 | 52
1200 | 52
1300 | 52
1400 | 52
1500 | 52
1600 | 52
1700 | 52
1800 | 52
1900 | 52
2000 | 52
2100 | 52
2200 | 52
2300 | 52
2400 | 52
2500 | 52
2600 | 52
2700 | 52
2800 | 52
2900 | 52
3000 | 52
3100 | 52
3200 | 52
3300 | 52
3400 | 52
3500 | 52
3600 | 52
3700 | 52
3800 | 52
3900 | 52
4000 | 52
4100 | 52
4200 | 52
4300 | 52
4400 | 52
4500 | 52
4600 | 52 | 3
4700 | 51.5595
4800 | 50.6141
4900 | 49.6826
5000 | 48.765
5100 | 47.8614
5200 | 46.9717
5300 | 46.0959
5400 | 45.2341
5500 | 44.3862
5600 | 43.5523
5700 | 42.7323
5800 | 41.9263
5900 | 41.1342
6000 | 40.356
6100 | 39.5918
6200 | 38.8415
6300 | 38.1051
6400 | 37.3827
6500 | 36.6743
6600 | 35.9797
6700 | 35.2991
6800 | 34.6325
6900 | 33.9798
7000 | 33.341
7100 | 32.7162
7200 | 32.1053
7300 | 31.5083
7400 | 30.9253
7500 | 30.3563
7600 | 29.8011
7700 | 29.2599
7800 | 28.7327
7900 | 28.2194
8000 | 27.72
8100 | 27.2346
8200 | 26.7631
8300 | 26.3055
8400 | 25.8619
8500 | 25.4323
8600 | 25.0165
8700 | 24.6147
8800 | 24.2269
8900 | 24.11
9000 | 24